## in
Sweep features |  |  | sweep suffixes
adapt | adaptation index | mean relative change in consecutive ISIs (ordered) | _ramp | mean across ramp sweeps
avg_rate | mean firing rate (Hz) |  | _short_square | mean across short square sweeps at minimum spiking current
latency | latency (sec) | stimulus onset to first spike threshold | _chirp | mean across chirp sweeps
first_isi_inv | initial firing rate (Hz) | inverse of first ISI | _rheo | rheobase
first_isi | first interspike interval (ms) |  | _hero | rheobase +40pA or closest
isi_cv | ISI coefficient of variation |  | _5spike | smallest input producing >=5 spikes
ir_late | irregularity ratio | largest relative change in consecutive ISIs (unordered, last 500 ms only)
threshold_i | slow ramp rheobase (pA) | current at spike onset (only for ramp sweeps)
last_spike_t | time of last spike in 1s step (sec)
AP features |  |  | comparison/selection suffixes
upstroke_downstroke_ratio | AP upstroke/downstroke ratio |  | If not specified, spike features are for first spike in sweep
threshold_v | AP threshold (mV) |  | _last | Value for last spike in sweep
peak_v | peak of AP (mV) |  | _median
peak_deltav | AP height (mV) |  | _max
trough_v | AP trough (mV) | minimum voltage during ISI
trough_t | AP trough absolute time (sec)
width | AP width (ms) | FWHM, half-height measured from trough | _mean
upstroke | AP upstroke rate (mV/ms) | max dV/dt | _adapt_ratio | Feature value for 4th spike relative to 1st spike
downstroke | AP downstroke rate (mV/ms) | min dV/dt | _5th_adapt_ratio | Feature value for 5th spike relative to 1st spike
width_suprathresh | AP width (ms) | at half-height measured from threshold | _deltav | Voltage relative to threshold
fast_trough_v | AP fast AHP (mV) | spike offset, end of fast downstroke | _slowdeltav | Voltage relative to spike offset (fast trough) | # This is slow AHP but relative to fast trough V
ahp_delay | AP trough time (sec) | time to AHP relative to start of spike
ahp_delay_ratio | AHP delay ratio | time to AHP/trough (as ratio of ISI, on last ISI)
postap_slope | ADP rate (mV/ms) | dV/dt 0.5 ms after spike offset
adp_v | ADP voltage (mV) | only if true ADP exists (dV/dt > 0.5 within 5 ms after spike, followed by further dip)
Cross-sweep long square features
input_resistance | input resistance (MÎ©) | calculated from peak hyperpolarization
fi_fit_slope | f-I slope (Hz/pA)
v_baseline | resting membrane potential (mV)
rheobase_i | rheobase (pA)
tau | Membrane time constant (sec)
sag | sag fraction
sag_area | sag integral (mVs) | integrated area of sag peak (below steady-state)
sag_tau | sag time constant (sec) | exponential fit of relaxation to steady-state after sag peak
sag_peak_t | sag delay (sec)
sag_width | sag width (sec) | FWHM of sag peak
input_resistance_ss | input resistance (MÎ©) | calculated from steady-state hyperpolarization
vm_for_sag | N/A (not really a cell feature) | peak response of sweep chosen for sag analysis (closest to -100 mV)
chirp features
peak_ratio |  | max Z relative to 0-frequency Z
peak_freq |  | frequency for maximum impedance (Z) response
3db_freq |  | frequency where Z is 3dB less than at 0 freq
peak_impedance
low_freq_impedance
sync_freq |  | frequency where phase response crosses 0
phase_peak |  | phase response at maximum impedance frequency
phase_low |  | phase response at 0 freq
total_inductive_phase |  | integrated area of positive phase response region (at low frequencies if it exists)